## PSU-5V-6V-Dual9V-1.1-Bill-of-Materials
PSU-5V-6V-Dual9V Bill of Materials – Revision 1.1
20 May 2016

Reference	Quantity	Footprint	Value	Description	Voltage	Type	Tolerance	Size	Current	Power
C115 C116	2	SMD-0805	100p	'Ceramic capacitor	'50V	'C0G	'5%	'0805	'	'
C105 C106 C117 C118	4	CAP-TH-D18mmP7.5mm	2200u	'Aluminium electrolytic	'25V	'	'	'7.5mm Pitch, 18mm Diameter	'	'
C103 C104 C109 C110 C119 C120 C129 C130 C133 C134 C141 C142 C145 C146	14	SMD-0805	22u	'Ceramic capacitor	'25V	'X5R	'20%	'0805	'	'
C107 C108 C111 C112 C121 C122 C131 C132 C135 C136 C139 C140 C143 C144	14	SMD-0805	100n	'Ceramic capacitor	'50V	'X7R	'10%	'0805	'	'
C113 C114 C123 C124 C125 C126	6	SMD-0805	10n	'Ceramic capacitor	'50V	'X7R	'10%	'0805	'	'
C101 C102 C127 C128 C137 C138 C147 C148 C149 C150	10	CAP-TH-D8mmP3.5mm	220u	'Aluminium electrolytic low impedance capacitor - eg Panasonic FC or FR parts	'25V	'	'	'3.5mm Pitch, 8mm Diameter	'	'
D101 D102	2	DIODE-SMC	ES3D	'ES3D 3A 200V Fast Rectifier	'	'	'	'	'	'
D103 D104	2	DIODE-SMA	B240A	'B240A 2A 40V Schottky Rectifier - SMA (DO-214AC)	'	'	'	'	'	'
D105 D106 D107 D108	4	DIODE-SOD-123	SS14L	'SS14L 1A 40V Schottky rectifier - Sub-SMA (SOD-123)	'	'	'	'	'	'
D109	1	SMD-1206	Green LED 1206	'Green LED - SMD - Vf 1.8V to 2.2V	'	'	'	'1206	'	'
FID1 FID2 FID3 FID4	4	FID-1MM-3MM	MNT_HOLE	'Fiducial	'	'	'	'	'	'
L101 L102	2	SMD-0805	600R@100MHz	'Ferrite bead, current rating 2A or higher, 600R@100MHz	'	'	'	'0805	'=>2A	'
L103 L104	2	IND-TYS5040-HS	TYS50406R8M-10	'Laird Technologies TYS5040 6.8uH Inductor - 2.5A Irms, 2.9A Isat, 0.043ohm, 21MHz	'	'	'	'	'2.5A	'
MNT1 MNT2 MNT3 MNT4	4	MNT_HOLE_3.2mm	MNT_HOLE	'Mounting hole	'	'	'	'	'	'
P103 P106 P107 P108 P109 P110 P111 P112 P113 P114 P115 P116 P117	13	CONN-2WAY-2.54mm-3.81mm-SPACING	CONN_2x1	'2 way screw terminal, any 2.54mm to 3.81mm pitch part	'	'	'	'	'	'
R101 R103	2	SMD-0805	475k	'Thick or thin film resistor	'	'	'1%	'0805	'	'100mW
R102 R104	2	SMD-0805	100k	'Thick or thin film resistor	'	'	'1%	'0805	'	'100mW
R105 R106	2	SMD-0805	47	'Thick or thin film resistor	'	'	'1%	'0805	'	'100mW
R107	1	SMD-0805	53k6	'Thick or thin film resistor	'	'	'1%	'0805	'	'100mW
R108 R111	2	SMD-0805	10k	'Thick or thin film resistor	'	'	'1%	'0805	'	'100mW
R109	1	SMD-0805	470	'Thick or thin film resistor	'	'	'1%	'0805	'	'100mW
R110	1	SMD-0805	66k5	'Thick or thin film resistor	'	'	'1%	'0805	'	'100mW
R113 R114	2	SMD-0805	750	'Thick or thin film resistor - 250mW	'	'	'1%	'0805	'	'250mW
R115 R116	2	SMD-0805	120	'Thick or thin film resistor - 250mW	'	'	'1%	'0805	'	'250mW
U101 U102	2	IC-SOT23-6	ADP2301AUJZ	'1.2 A, 20 V, 700 kHz/1.4 MHz, Nonsynchronous Step-Down Regulator	'	'	'	'	'	'
U103	1	IC-TO220-HS-SW25-2G	LM317	'LM317 TO220 3-Terminal Adjustable Positive Regulator	'	'	'	'	'	'
U104	1	IC-TO220-HS-SW25-2G	LM337	'LM337 TO220 3-Terminal Adjustable Negative Regulator	'	'	'	'	'	'